## Safety Distance
Fire Safety Distance Calculator | [5 empty] | ---------- | 0 | [9 empty] | x2 = (y2 – y1) * (x3 -x1) / (y3 – y1) + x1
|  |  |  | LOW | < 25 kg/sqm (timber equivalent) | A1 | 0 | [6 empty] | 25
Calculation of fire safety distances in terms of SANS 10400-T:2011, Table 2 & 4.2.3 |  |  |  | MODERATE | > 25 kg/sqm; < 50 kg/sqm (timber equivalent) | A2 | 0 |  | F type | 1 | 1.5 | 2 |  |  |  |  | y2 = (x2 – x1) * (y3 -y1) / (x3 – x1) + y1
|  |  |  | HIGH | > 50 kg/sqm (timber equivalent) | A3 | 0 | x1 | 5 | 1 | 1.5 | 2 | y1 | 0 | 0 | 0
Building Data | [5 empty] | A4 | 0 | x2 | 5 | 1.5 | 2 | 2.7 | y2
[6 empty] | A5 | 0 | x3 | 7.5 | 2 | 2.2 | 3.5 | y3 | 0 | 0 | 0
Select the occupancy classification applicable for the building. | [5 empty] | B1 | 0 |  | 10 | 2.4 | 2.5 | 3.7 |  | 0 | 0 | 0
Occupancy Category: | H3 |  |  |  |  | B2 | 0 |  | 30 | 3.8 | 4.6 | 6.2 |  | 3.45 | 4.075 | 5.575
[6 empty] | B3 | 0 |  | 50 | 4.5 | 5.5 | 7.3 |  | 0 | 0 | 0
Enter area of the openings for which the safety distance is required. | [5 empty] | C1 | 0 |  | 70 | 5 | 6 | 8 |  | 0 | 0 | 0
For Thatch Roof, enter area of vertical elevation of roof for which safety distance is required. | [5 empty] | C2 | 0 |  | 90 | 5.3 | 6.4 | 8.6 |  | 0 | 0 | 0
Area of Opening: | 25 | m² |  |  |  | D1 | 0 |  | 110 | 5.5 | 6.7 | 9 |  | 0 | 0 | 0
[6 empty] | D2 | 0 |  | 130 | 5.7 | 7 | 9.3 |  | 0 | 0 | 0
[6 empty] | D3 | 0 |  | 150 | 5.9 | 7.2 | 9.6 |  | 0 | 0 | 0
Fire Load | [5 empty] | D4 | 0 |  | 170 | 6.1 | 7.4 | 9.9 |  | 0 | 0 | 0
[6 empty] | E1 | 0 |  | 190 | 6.2 | 7.5 | 10.1 |  | 0 | 0 | 0
Fire Load: | LOW | < 25 kg/sqm (timber equivalent) |  |  |  | E2 | 0 |  | 210 | 6.3 | 7.7 | 10.3 |  | 0 | 0 | 0
[6 empty] | E3 | 0 |  | 230 | 6.4 | 7.8 | 10.5 |  | 0 | 0 | 0
[6 empty] | E4 | 0 |  | 250 | 6.5 | 8 | 10.6 |  | 0 | 0 | 0
Fire Safety Distance | [5 empty] | F1 | 0 |  | 270 | 6.6 | 8.1 | 10.8 |  | 0 | 0 | 0
[6 empty] | F2 | 0 |  | 290 | 6.7 | 8.2 | 10.9 |  | 0 | 0 | 0
Permissible safety distance to a lateral site boundary or a notional boundary between buildings. | [5 empty] | F3 | 0 |  | 310 | 6.8 | 8.3 | 11.1 |  | 0 | 0 | 0
Permissible Safety Distance: | 3.45 | m |  |  |  | G1 | 0 |  | 330 | 6.9 | 8.4 | 11.2 |  | 0 | 0 | 0
[6 empty] | H1 | 0 |  | 350 | 6.9 | 8.5 | 11.3 |  | 0 | 0 | 0
[6 empty] | H2 | 0 |  | 370 | 7 | 8.5 | 11.4 |  | 0 | 0 | 0
Calculations are based on the interpolation for LOW, MODERATE & HIGH fire load values and includes provision to assist with fire safety distances related to Thatch roofs. | [5 empty] | H3 | 1 |  | 390 | 7.1 | 8.6 | 11.5 |  | 0 | 0 | 0
[6 empty] | H4 | 0 |  | 410 | 7.1 | 8.7 | 11.6 |  | 0 | 0 | 0
|  |  | Version – 3.0 |  |  | H5 | 0 |  | 430 | 7.2 | 8.8 | 11.7 |  | 0 | 0 | 0
[6 empty] | J1 | 0 |  | 450 | 7.2 | 8.8 | 11.8 |  | 0 | 0 | 0
[6 empty] | J2 | 0 |  | 500 | 7.4 | 9 | 12 |  | 0 | 0 | 0
[6 empty] | J3 | 0 | [6 empty] | 3.45 | 0 | 0 | Fire Safety Distance
[6 empty] | J4 | 0 | [6 empty] | 3.45 | 0 | 0 | 3.45
[6 empty] | Thatch – Untreated | 0
[6 empty] | Thatch – Test result A | 0
[6 empty] | Thatch – Test result B | 0
[6 empty] | Thatch – Test result C | 0
1

## Disclaimer
Copyright & Disclaimer
Copyright © 2017 - M. Keuter - Some Rights Reserved
Except where otherwise noted this work is licensed under Creative Commons Attribution-Noncommercial-No Derivative Works 2.5 South Africa License.
Under this license
You are free to:
- Share :
to copy, distribute and transmit the work
( for permissions beyond the scope of this public license - contact the author )
Under the following conditions:
- Attribution:
You must attribute the work in the manner specified by the author or licensor (but not in any way that suggests that they endorse you or your use of the work).
- Noncommercial:
You may not use this work for commercial purposes.
- No Derivative Works:
You may not alter, transform, or build upon this work.
- For any reuse or distribution, you must make clear to others the license terms of this work.
The best way to do this is with a link to this web page - http://creativecommons.org/licenses/by-nc-nd/2.5/za/ .
- Any of the above conditions can be waived if you get permission from the copyright holder.
- Nothing in this license impairs or restricts the author's moral rights.
To view a copy of this license,
visit http://creativecommons.org/licenses/by-nc-nd/2.5/za/ or
send a letter to
Creative Commons, 171 Second Street, Suite 300, San Francisco, California, 94105, USA or
Creative Commons South Africa may be contacted at http://za.creativecommons.org
Acknowledgment and Disclaimer
The author offers all information and material AS IS and makes no other representations or warranties of any kind concerning the
information or material, express, implied, statutory or otherwise, including, without limitation, warranties of accuracy, content,
completeness, reliability, or the presence or absence of errors, whether or not discoverable and if the information or material includes
software, warranties of fitness for a particular purpose. Some jurisdictions do not allow the exclusion of implied warranties, so such
exclusion may not apply to you.
In no event will the author be liable to you on any legal theory ( including contract, delict including negligence or gross negligence, or
statutory claims ), for any special, incidental, consequential, punitive or exemplary damages / losses arising out of this license or the
use of the information or material, even if the author has been advised of the possibility of such damages.
Should any omissions or inaccuracies be identified you are requested to notify the author thereof.
Po Box 160, Gillitts, 3603
email: info@arcdirectory.co.za