## Worksheet
Sizing of Septic Tank and French Drain System |  |  | No of Dwelling Units |  | Flow from dwellings with full internal water reticulation | [13 empty] | Table 3 ― Rates of application | [7 empty] | Interpolation of application rates |  |  | Percolation rate
|  |  | ----- |  | 1 | 2 |  |  | Cleaning Frequency (Yrs) | No.of Bedrms | Required tank capacity to retain liquids for a period of 24 h | [7 empty] | 1 |  | 2 |  |  | (x2-x1)x(y3-y1)/(x3-x1)+y1 |  |  | x2 | 0 |  | 0
OWNER :
ADDRESS :
[24 empty] | min | l/m2
Septic tank sizing in accordance with D-T-S requirements of SANS 10400-P:2010 |  |  | 1 |  | Description | Sewage flow | No.of Bedrms |  | ----- | 2 | 1500 | 1500 | 1500 | 1500 | 1600 | 1700 | 1800 | 1900 | Percolation time determined in accordance with percolation test |  | Rate of application of effluent to subsoil infiltration areas |  |  | 0 | 108 |  |  | 108 |  | 108
Individual, Middle to High Income, Dwelling Units & Other Buildings. |  |  | > 1 |  |  | L/d |  |  | 1 | 3 | 1500 | 1500 | 1500 | 1900 | 2000 | 2300 | 2500 | 2800 |  |  | min (L/m2 of french drain sides) |  | x1 | 3 | 108 | y1 | 120 | 0 | 5<x>3 | 0
[5 empty] | Low-income group: |  |  |  | 2 | 4 | 1900 | 2000 | 2100 | 2300 | 2600 | 2900 | 3200 | 3600 | 0 | 3 | 108 |  | x2 | 4 | 104 | y2 | 105 | 0 | 6<x>5 | 0
Septic Tank Sizing |  |  |  |  | ----- | ----- |  |  | 3 | 5 | 2400 | 2500 | 2600 | 2900 | 3200 | 3600 | 4000 | 4500 | 3 | 5 | 108 | 100 | x3 | 5 | 100 | y3 | 127.5 | 0 | 10<x>6 | 0
[5 empty] | Per person per dwelling unit, or | 70 |  |  | 4 | 6 | 2700 | 2800 | 3000 | 3300 | 3700 | 4100 | 4600 | 5300 | 6 | 10 | 99 | 80 |  | 6 | 99 |  | 90 | 0 | 11<x>10 | 0
Building type | Dwelling unit with 2 bedrooms |  |  |  | Per dwelling unit | 500 |  |  | 5 | A minimum tank size of 5,1 m3 shall be provided where the tank serves more than one dwelling house or unit. | [8 empty] | 11 | 15 | 79 | 65 |  | 7 | 94.25 |  | 117.5 | 0 | 15<x>11 | 0
[5 empty] | Middle to upper-income groups: |  |  |  | 6 | [9 empty] | 16 | 20 | 64 | 53 |  | 8 | 89.5 |  | 80 | 0 | 16<x>15 | 0
Septic tank cleaning frequency (Dwellings) | ----- | Yrs |  |  | Per person per dwelling unit, or | 160 |  |  | 7 | [9 empty] | 21 | 26 | 52 | 40 |  | 9 | 84.75 |  | 108 | 0 | 20<x>16 | 0
|  |  |  | 2 | --- Select type of building --- | ----- | ----- | ----- | 8 | Septic tank sizing | [8 empty] | 27 | 30 | 39 | 33 |  | 10 | 80 |  | 73 | 0 | 21<x>20 | 0
[5 empty] | Dwelling unit with 2 bedrooms | 750 | 2 | No.of Bedrooms |  | 0 | [8 empty] | 30 |  | Not permitted |  |  | 11 | 79 |  | 102.4 | 0 | 26<x>21 | 0
[5 empty] | Dwelling unit with 3 bedrooms | 900 | 3 | No.of Bedrooms |  | 0 | [13 empty] | 12 | 75.5 |  | 66 | 0 | 27<x>26 | 0
No.of Bedrooms | 2 |  |  |  | Dwelling unit with 4 bedrooms | 1100 | 4 | No.of Bedrooms | [15 empty] | 13 | 72 |  | 93 | 0 | 30<x>27 | 0
[5 empty] | Dwelling unit with 5 bedrooms | 1400 | 5 | No.of Bedrooms | [15 empty] | 14 | 68.5 |  |  | 0 |  | 0
| 0 | L |  |  | Dwelling unit with 6 bedrooms | 1600 | 6 | No.of Bedrooms | [15 empty] | 15 | 65 |  |  | 108 |  | 108
Min. size of septic tank req’d | 0 | m3 |  |  | Boarding houses | 110 |  | No. of Persons | [15 empty] | 16 | 64
[5 empty] | Hotels (No private baths) | 110 |  | No. of Persons | [15 empty] | 17 | 61.25
In-situ Percolation Test |  |  |  |  | Hotels (With private baths) | 140 |  | No. of Persons | [15 empty] | 18 | 58.5 |  | Application rate
[5 empty] | Restaurants (Toilet and kitchen waste) | 20 |  | No.of Patrons | [15 empty] | 19 | 55.75 |  | 0 | 0
Rate of application : effluent to soil |  | L/m2 |  |  | Day schools | 37 |  | No. of Persons | [15 empty] | 20 | 53 |  | 0 | 0
OR |  |  |  |  | Offices | 90 |  | No. of Persons / shift | [15 empty] | 21 | 52 |  | 0 | 0
Rate of percolation |  | mm/hr |  |  | Hospitals | 500 |  | No. of Persons | [15 empty] | 22 | 49.6 |  |  | 0
OR |  |  |  |  | Industrial | 140 |  | No. of Persons / shift | [15 empty] | 23 | 47.2
Percolation time |  | min |  |  | Swimming baths | 9 |  | No. of Persons | [15 empty] | 24 | 44.8
Time taken in minutes for the water level to drop 25 mm during in-situ percolation test |  |  |  |  | Motels | 90 |  | No.of Beds | [15 empty] | 25 | 42.4
[5 empty] | Drive-in theatres | 9 |  | No.of Car Spaces | [15 empty] | 26 | 40
Design application rate (Arate) | 0 | L/m2 |  |  | NOTE An allowance of 15 % for stormwater infiltration and other contingencies should be added to these design figures. | [18 empty] | 27 | 39
[24 empty] | 28 | 37
French Drain Sizing |  |  |  |  | Sewage flow | 750 | [17 empty] | 29 | 35
[5 empty] | Stormwater infiltration @ 15% | 112.5 | [17 empty] | 30 | 33
Sewage flow (SF) | 750 | L/d |  |  | Total sewage flow | 862.5 | [17 empty] | > 30 | Not permitted
15% infiltration contingencies | 112.5 | L/d
Design Sewage flow | 862.5 | L/d |  | 4 | Sewage flow per person | 640
Trench width (W) |  | m
Suggested width between 0.6 to 0.75 m
Trench height / depth (H) |  | m
Not deeper than 1.8 m – french drain depth is related to depth of in-situ percolation test hole dug
Design length of french drain | 0 | m
L = ((SF / ARate) – (W x 2 x H)) / 2 x H | L = ((862.5/0) - (x2x)) / 2x
French drain size
French Drain Spacing
Min. spacing between parallel french drains |  | m
French Drain Exclusive Area
French drain plan surface area |  | m2
Based on a required clearance of 3.0 m from all buildings and site boundaries.
Version – 3.0

## PrintOut
Sizing of Septic Tank and French Drain System
OWNER : | 0
ADDRESS : | 0
Septic tank sizing in accordance with D-T-S requirements of SANS 10400-P:2010
Individual, Middle to High Income, Dwelling Units & Other Buildings.
Septic Tank Sizing
Building type | Dwelling unit with 2 bedrooms
No.of Bedrooms | 2
Min. size of septic tank req’d | 0 | m3
In-situ Percolation Test
Design application rate (Arate) | 0 | L/m2
French Drain Sizing
Sewage flow (SF) | 750 | L/d
15% infiltration contingencies | 112.5 | L/d
Design Sewage flow | 862.5 | L/d
French drain size
French Drain Spacing
Min. spacing between parallel french drains |  | m
French Drain Exclusive Area
French drain plan surface area |  | m2
Based on a required clearance of 3.0 m from all buildings and site boundaries.
Version – 3.0

## Disclaimer
Sizing of Septic Tank and French Drain System
[ This spreadsheet calculator is for use in conjunction with D-T-S requirements of SANS 10400-P ]
V. 3.0
Copyright © 2017 - M. Keuter - Some Rights Reserved
Except where otherwise noted this work is licensed under Creative Commons Attribution-Noncommercial-No Derivative Works 2.5 South Africa License.
Under this license
You are free to:
- Share :
to copy, distribute and transmit the work
( for permissions beyond the scope of this public license - contact the author )
Under the following conditions:
- Attribution:
You must attribute the work in the manner specified by the author or licensor (but not in any way that suggests
that they endorse you or your use of the work).
- Noncommercial:
You may not use this work for commercial purposes.
- No Derivative Works:
You may not alter, transform, or build upon this work.
- For any reuse or distribution, you must make clear to others the license terms of this work.
The best way to do this is with a link to this web page.
- Any of the above conditions can be waived if you get permission from the copyright holder.
- Nothing in this license impairs or restricts the author's moral rights.
To view a copy of this license,
visit http://creativecommons.org/licenses/by-nc-nd/2.5/za/ or
send a letter to
Creative Commons, 171 Second Street, Suite 300, San Francisco, California, 94105, USA.
Creative Commons South Africa may be contacted at http://za.creativecommons.org
Acknowledgment and Disclaimer
The author offers all information and material AS IS and makes no other representations or warranties of any kind concerning the
information or material, express, implied, statutory or otherwise, including, without limitation, warranties of accuracy, content,
completeness, reliability, or the presence or absence of errors, whether or not discoverable and if the information or material includes
software, warranties of fitness for a particular purpose. Some jurisdictions do not allow the exclusion of implied warranties, so such
exclusion may not apply to you.
In no event will the author be liable to you on any legal theory ( including contract, delict including negligence or gross negligence, or
statutory claims ), for any special, incidental, consequential, punitive or exemplary damages / losses arising out of this license or the
use of the information or material, even if the author has been advised of the possibility of such damages.
Should any omissions or inaccuracies be identified you are requested to notify the author thereof.
Po Box 160, Gillitts, 3603
email: info@arcdirectory.co.za